## Controler
Split And Pool protocol generator
Choose operating parameters
Concentration of the resin in beads |  | 100000000 | beads/mL | Number of cycles |  | 13 | cycles
Desired number of beads |  | 20000000 | beads | Estimated duration |  | 3:20
Initial volume of resin to introduce in well 0 of the FilterPlate |  | 0.2 | mL | Estimated losses |  | 6.655%
Choice of labware and location on deck |  |  |  | Choice of pipets and placement
Labware | Name | API name | Location
Tiprack | Opentrons 96 Tip Rack 300 µL | opentrons_96_tiprack_300ul | 7 | Type | Name | API name | Placement
ReagentReservoir | USA Scientific 96 Deep Well Plate 2.4 mL | usascientific_96_wellplate_2.4ml_deep | 4 | Single channel pipette | P300 Single GEN2 | p300_single_gen2 | Right
FilterPlate | Pall 96 Well Plate 350 µL on Manifold | pall_96_wellplate_350ul_manifold | 6 | Multi channel pipette | P300 Multi GEN2 | p300_multi_gen2 | Left

## OT2 Deck
OT2 Deck
Tiprack
| 1 |  | 2 |  | 3 |  | 4 |  | 5 |  | 6 |  | 7 |  | 8 |  | 9 |  | 10 |  | 11 |  | 12
A | 0 |  | 8 |  | 16 |  | 24 |  | 32 |  | 40 |  | 48 |  | 56 |  | 64 |  | 72 |  | 80 |  | 88
|  | P0 |  | P8 |  | P16
B | 1 |  | 9 |  | 17 |  | 25 |  | 33 |  | 41 |  | 49 |  | 57 |  | 65 |  | 73 |  | 81 |  | 89
|  | P1 |  | P9 |  | P17
C | 2 |  | 10 |  | 18 |  | 26 |  | 34 |  | 42 |  | 50 |  | 58 |  | 66 |  | 74 |  | 82 |  | 90
|  | P2 |  | P10 |  | P18
D | 3 |  | 11 |  | 19 |  | 27 |  | 35 |  | 43 |  | 51 |  | 59 |  | 67 |  | 75 |  | 83 |  | 91
|  | P3 |  | P11 |  | P19
E | 4 |  | 12 |  | 20 |  | 28 |  | 36 |  | 44 |  | 52 |  | 60 |  | 68 |  | 76 |  | 84 |  | 92 | 8_
|  | P4 |  | P12 | [9 empty] | Ps |  | A |  | E |  | W1 |  | D |  | W2
F | 5 |  | 13 |  | 21 |  | 29 |  | 37 |  | 45 |  | 53 |  | 61 |  | 69 |  | 77 |  | 85 |  | 93
|  | P5 |  | P13 | [9 empty] | Ps |  | C |  | E |  | W1 |  | D |  | W2
G | 6 |  | 14 |  | 22 |  | 30 |  | 38 |  | 46 |  | 54 |  | 62 |  | 70 |  | 78 |  | 86 |  | 94
|  | P6 |  | P14 | [9 empty] | Ps |  | G |  | E |  | W1 |  | D |  | W2
H | 7 |  | 15 |  | 23 |  | 31 |  | 39 |  | 47 |  | 55 |  | 63 |  | 71 |  | 79 |  | 87 |  | 95
|  | P7 |  | P15 | [9 empty] | Ps |  | T |  | E |  | W1 |  | D |  | W2
ReagentReservoir
| 1 |  | 2 |  | 3 |  | 4 |  | 5 |  | 6 |  | 7 |  | 8 |  | 9 |  | 10 |  | 11 |  | 12
A | 0 |  | 8 |  | 16 |  | 24 |  | 32 |  | 40 |  | 48 |  | 56 |  | 64 | Trans 1 | 72 | Trans 2 | 80 | Trans 3 | 88 | Split 1
| 0.425 | A | 0.425 | E | 0.75 | W1 | 1.4 | D | 0.75 | W2 | [6 empty] | 0.9775 | Well 1 | 0.9775 | Well 1 | 0.9775 | Well 1 | 1.72 | 1_6
B | 1 |  | 9 |  | 17 |  | 25 |  | 33 |  | 41 |  | 49 |  | 57 |  | 65 | Trans 1 | 73 | Trans 2 | 81 | Trans 3 | 89 | Split 2
| 0.425 | C | 0.425 | E | 0.75 | W1 | 1.4 | D | 0.75 | W2 | [6 empty] | 0.9775 | Well 2 | 0.9775 | Well 2 | 0.9775 | Well 2 | 1.72 | 1_6
C | 2 |  | 10 |  | 18 |  | 26 |  | 34 |  | 42 |  | 50 |  | 58 |  | 66 | Trans 1 | 74 | Trans 2 | 82 | Trans 3 | 90 | Split 1
| 0.425 | G | 0.425 | E | 0.75 | W1 | 1.4 | D | 0.75 | W2 | [6 empty] | 0.9775 | Well 3 | 0.9775 | Well 3 | 0.9775 | Well 3 | 1.72 | 7_12
D | 3 |  | 11 |  | 19 |  | 27 |  | 35 |  | 43 |  | 51 |  | 59 |  | 67 | Trans 1 | 75 | Trans 2 | 83 | Trans 3 | 91 | Split 2
| 0.425 | T | 0.425 | E | 0.75 | W1 | 1.4 | D | 0.75 | W2 | [6 empty] | 0.9775 | Well 4 | 0.9775 | Well 4 | 0.9775 | Well 4 | 1.72 | 7_12
E | 4 |  | 12 |  | 20 |  | 28 |  | 36 |  | 44 |  | 52 |  | 60 |  | 68 |  | 76 |  | 84 |  | 92 | Split 1
[23 empty] | 0.37 | 13_19
F | 5 |  | 13 |  | 21 |  | 29 |  | 37 |  | 45 |  | 53 |  | 61 |  | 69 |  | 77 |  | 85 |  | 93 | Split 2
[23 empty] | 0.37 | 13_19
G | 6 |  | 14 |  | 22 |  | 30 |  | 38 |  | 46 |  | 54 |  | 62 |  | 70 |  | 78 |  | 86 |  | 94
H | 7 |  | 15 |  | 23 |  | 31 |  | 39 |  | 47 |  | 55 |  | 63 |  | 71 |  | 79 |  | 87 |  | 95
FilterPlate
| 1 |  | 2 |  | 3 |  | 4 |  | 5 |  | 6 |  | 7 |  | 8 |  | 9 |  | 10 |  | 11 |  | 12
A | 0 |  | 8 |  | 16 |  | 24 |  | 32 |  | 40 |  | 48 |  | 56 |  | 64 |  | 72 |  | 80 |  | 88
|  | 1 |  | 1 |  | 2 |  | 3 |  | 4 |  | 5 |  | 5 |  | 6 |  | 7 |  | 8 |  | 9 |  | 9
B | 1 |  | 9 |  | 17 |  | 25 |  | 33 |  | 41 |  | 49 |  | 57 |  | 65 |  | 73 |  | 81 |  | 89
|  | 2 |  | 1 |  | 2 |  | 3 |  | 4 |  | 6 |  | 5 |  | 6 |  | 7 |  | 8 |  | 10 |  | 9
C | 2 |  | 10 |  | 18 |  | 26 |  | 34 |  | 42 |  | 50 |  | 58 |  | 66 |  | 74 |  | 82 |  | 90
|  | 3 |  | 1 |  | 2 |  | 3 |  | 4 |  | 7 |  | 5 |  | 6 |  | 7 |  | 8 |  | 11 |  | 9
D | 3 |  | 11 |  | 19 |  | 27 |  | 35 |  | 43 |  | 51 |  | 59 |  | 67 |  | 75 |  | 83 |  | 91
|  | 4 |  | 1 |  | 2 |  | 3 |  | 4 |  | 8 |  | 5 |  | 6 |  | 7 |  | 8 |  | 12 |  | 9
E | 4 |  | 12 |  | 20 |  | 28 |  | 36 |  | 44 |  | 52 |  | 60 |  | 68 |  | 76 |  | 84 |  | 92
|  | 10 |  | 11 |  | 12 |  | 13 |  | 13 |  | 14 |  | 15 |  | 16 |  | 17 |  | 17 |  | 18 |  | 19
F | 5 |  | 13 |  | 21 |  | 29 |  | 37 |  | 45 |  | 53 |  | 61 |  | 69 |  | 77 |  | 85 |  | 93
|  | 10 |  | 11 |  | 12 |  | 14 |  | 13 |  | 14 |  | 15 |  | 16 |  | 18 |  | 17 |  | 18 |  | 19
G | 6 |  | 14 |  | 22 |  | 30 |  | 38 |  | 46 |  | 54 |  | 62 |  | 70 |  | 78 |  | 86 |  | 94
|  | 10 |  | 11 |  | 12 |  | 15 |  | 13 |  | 14 |  | 15 |  | 16 |  | 19 |  | 17 |  | 18 |  | 19
H | 7 |  | 15 |  | 23 |  | 31 |  | 39 |  | 47 |  | 55 |  | 63 |  | 71 |  | 79 |  | 87 |  | 95
|  | 10 |  | 11 |  | 12 |  | 16 |  | 13 |  | 14 |  | 15 |  | 16 |  | 20 |  | 17 |  | 18 |  | 19

## PSP
OT2 Deck
Tiprack | [24 empty] | FilterPlate
| 1 |  | 2 |  | 3 |  | 4 |  | 5 |  | 6 |  | 7 |  | 8 |  | 9 |  | 10 |  | 11 |  | 12 |  |  | 1 |  | 2 |  | 3 |  | 4 |  | 5 |  | 6 |  | 7 |  | 8 |  | 9 |  | 10 |  | 11 |  | 12
A | 0 |  | 8 |  | 16 |  | 24 |  | 32 |  | 40 |  | 48 |  | 56 |  | 64 |  | 72 | Synthsis | 80 | Control | 88 |  | A | 0 |  | 8 |  | 16 |  | 24 |  | 32 |  | 40 |  | 48 |  | 56 |  | 64 |  | 72 |  | 80 |  | 88
|  | P0 |  | P8 |  | P16 | [5 empty] | H2O |  | TSTPK |  | TH1X |  | Lb | Trans | Isop | Trans | Isop |  | Eth |  |  | 1 |  | 1 |  | 2 |  | 3 |  | 4 |  | 5 |  | 5 |  | 6 |  | 7 |  | 8 |  | 9 |  | 9
B | 1 |  | 9 |  | 17 |  | 25 |  | 33 |  | 41 |  | 49 |  | 57 |  | 65 |  | 73 |  | 81 |  | 89 |  | B | 1 |  | 9 |  | 17 |  | 25 |  | 33 |  | 41 |  | 49 |  | 57 |  | 65 |  | 73 |  | 81 |  | 89
|  | P1 |  | P9 |  | P17 | [20 empty] | 2 |  | 1 |  | 2 |  | 3 |  | 4 |  | 6 |  | 5 |  | 6 |  | 7 |  | 8 |  | 10 |  | 9
C | 2 |  | 10 |  | 18 |  | 26 |  | 34 |  | 42 |  | 50 |  | 58 |  | 66 |  | 74 |  | 82 |  | 90 |  | C | 2 |  | 10 |  | 18 |  | 26 |  | 34 |  | 42 |  | 50 |  | 58 |  | 66 |  | 74 |  | 82 |  | 90
|  | P2 |  | P10 |  | P18 | [20 empty] | 3 |  | 1 |  | 2 |  | 3 |  | 4 |  | 7 |  | 5 |  | 6 |  | 7 |  | 8 |  | 11 |  | 9
D | 3 |  | 11 |  | 19 |  | 27 |  | 35 |  | 43 |  | 51 |  | 59 |  | 67 |  | 75 |  | 83 |  | 91 |  | D | 3 |  | 11 |  | 19 |  | 27 |  | 35 |  | 43 |  | 51 |  | 59 |  | 67 |  | 75 |  | 83 |  | 91
|  | P3 |  | P11 |  | P19 | [20 empty] | 4 |  | 1 |  | 2 |  | 3 |  | 4 |  | 8 |  | 5 |  | 6 |  | 7 |  | 8 |  | 12 |  | 9
E | 4 |  | 12 |  | 20 |  | 28 |  | 36 |  | 44 |  | 52 |  | 60 |  | 68 |  | 76 |  | 84 |  | 92 |  | E | 4 |  | 12 |  | 20 |  | 28 |  | 36 |  | 44 |  | 52 |  | 60 |  | 68 |  | 76 |  | 84 |  | 92
|  | P4 |  | P12 | [9 empty] | Ps |  | A |  | E |  | W1 |  | D |  | W2 |  |  | 10 |  | 11 |  | 12 |  | 13 |  | 13 |  | 14 |  | 15 |  | 16 |  | 17 |  | 17 |  | 18 |  | 19
F | 5 |  | 13 |  | 21 |  | 29 |  | 37 |  | 45 |  | 53 |  | 61 |  | 69 |  | 77 |  | 85 |  | 93 |  | F | 5 |  | 13 |  | 21 |  | 29 |  | 37 |  | 45 |  | 53 |  | 61 |  | 69 |  | 77 |  | 85 |  | 93
|  | P5 |  | P13 | [9 empty] | Ps |  | C |  | E |  | W1 |  | D |  | W2 |  |  | 10 |  | 11 |  | 12 |  | 14 |  | 13 |  | 14 |  | 15 |  | 16 |  | 18 |  | 17 |  | 18 |  | 19
G | 6 |  | 14 |  | 22 |  | 30 |  | 38 |  | 46 |  | 54 |  | 62 |  | 70 |  | 78 |  | 86 |  | 94 |  | G | 6 |  | 14 |  | 22 |  | 30 |  | 38 |  | 46 |  | 54 |  | 62 |  | 70 |  | 78 |  | 86 |  | 94
|  | P6 |  | P14 | [9 empty] | Ps |  | G |  | E |  | W1 |  | D |  | W2 |  |  | 10 |  | 11 |  | 12 |  | 15 |  | 13 |  | 14 |  | 15 |  | 16 |  | 19 |  | 17 |  | 18 |  | 19
H | 7 |  | 15 |  | 23 |  | 31 |  | 39 |  | 47 |  | 55 |  | 63 |  | 71 |  | 79 |  | 87 |  | 95 |  | H | 7 |  | 15 |  | 23 |  | 31 |  | 39 |  | 47 |  | 55 |  | 63 |  | 71 |  | 79 |  | 87 |  | 95
|  | P7 |  | P15 | Disp | Isop | [7 empty] | Ps |  | T |  | E |  | W1 |  | D |  | W2 |  |  | 10 |  | 11 |  | 12 |  | 16 |  | 13 |  | 14 |  | 15 |  | 16 |  | 20 |  | 17 |  | 18 |  | 19
ReagentReservoir | [24 empty] | DesaltingPlate
| 1 |  | 2 |  | 3 |  | 4 |  | 5 |  | 6 |  | 7 |  | 8 |  | 9 |  | 10 |  | 11 |  | 12 |  |  | 1 |  | 2 |  | 3 |  | 4 |  | 5 |  | 6 |  | 7 |  | 8 |  | 9 |  | 10 |  | 11 |  | 12
A | 0 |  | 8 |  | 16 |  | 24 |  | 32 |  | 40 |  | 48 |  | 56 |  | 64 | Trans 1 | 72 | Trans 2 | 80 | Trans 3 | 88 | Split 1 | A | 0 |  | 8 |  | 16 |  | 24 |  | 32 |  | 40 |  | 48 |  | 56 |  | 64 |  | 72 |  | 80 |  | 88
| 0.425 | A | 0.425 | E | 0.75 | W1 | 1.4 | D | 0.75 | W2 | [6 empty] | 0.9775 | Well 1 | 0.9775 | Well 1 | 0.9775 | Well 1 | 1.99 | 1_6
B | 1 |  | 9 |  | 17 |  | 25 |  | 33 |  | 41 |  | 49 |  | 57 |  | 65 | Trans 1 | 73 | Trans 2 | 81 | Trans 3 | 89 | Split 2 | B | 1 |  | 9 |  | 17 |  | 25 |  | 33 |  | 41 |  | 49 |  | 57 |  | 65 |  | 73 |  | 81 |  | 89
| 0.425 | C | 0.425 | E | 0.75 | W1 | 1.4 | D | 0.75 | W2 | [6 empty] | 0.9775 | Well 2 | 0.9775 | Well 2 | 0.9775 | Well 2 | 1.99 | 1_6
C | 2 |  | 10 |  | 18 |  | 26 |  | 34 |  | 42 |  | 50 |  | 58 |  | 66 | Trans 1 | 74 | Trans 2 | 82 | Trans 3 | 90 | Split 1 | C | 2 |  | 10 |  | 18 |  | 26 |  | 34 |  | 42 |  | 50 |  | 58 |  | 66 |  | 74 |  | 82 |  | 90
| 0.425 | G | 0.425 | E | 0.75 | W1 | 1.4 | D | 0.75 | W2 | [6 empty] | 0.9775 | Well 3 | 0.9775 | Well 3 | 0.9775 | Well 3 | 1.72 | 7_12
D | 3 |  | 11 |  | 19 |  | 27 |  | 35 |  | 43 |  | 51 |  | 59 |  | 67 | Trans 1 | 75 | Trans 2 | 83 | Trans 3 | 91 | Split 2 | D | 3 |  | 11 |  | 19 |  | 27 |  | 35 |  | 43 |  | 51 |  | 59 |  | 67 |  | 75 |  | 83 |  | 91
| 0.425 | T | 0.425 | E | 0.75 | W1 | 1.4 | D | 0.75 | W2 | [6 empty] | 0.9775 | Well 4 | 0.9775 | Well 4 | 0.9775 | Well 4 | 1.72 | 7_12
E | 4 |  | 12 |  | 20 |  | 28 |  | 36 |  | 44 |  | 52 |  | 60 |  | 68 |  | 76 |  | 84 |  | 92 | Split 1 | E | 4 |  | 12 |  | 20 |  | 28 |  | 36 |  | 44 |  | 52 |  | 60 |  | 68 |  | 76 |  | 84 |  | 92
[23 empty] | 0.37 | 13_19
F | 5 |  | 13 |  | 21 |  | 29 |  | 37 |  | 45 |  | 53 |  | 61 |  | 69 |  | 77 |  | 85 |  | 93 | Split 2 | F | 5 |  | 13 |  | 21 |  | 29 |  | 37 |  | 45 |  | 53 |  | 61 |  | 69 |  | 77 |  | 85 |  | 93
[23 empty] | 0.37 | 13_19
G | 6 |  | 14 |  | 22 |  | 30 |  | 38 |  | 46 |  | 54 |  | 62 |  | 70 |  | 78 |  | 86 |  | 94 |  | G | 6 |  | 14 |  | 22 |  | 30 |  | 38 |  | 46 |  | 54 |  | 62 |  | 70 |  | 78 |  | 86 |  | 94
H | 7 |  | 15 |  | 23 |  | 31 |  | 39 |  | 47 |  | 55 |  | 63 |  | 71 |  | 79 |  | 87 |  | 95 |  | H | 7 |  | 15 |  | 23 |  | 31 |  | 39 |  | 47 |  | 55 |  | 63 |  | 71 |  | 79 |  | 87 |  | 95
| 0.3ml | H2O | 0.4ml | TSTPK | 0.7ml | TH1X | 0.3ml | Lb | 1ml | Isop | 1.8ml | Eth | 1.8ml | Eth
Advance set up
| TSTPK |  |  | Liberation Buffer |  |  | Enzyme Buffer
| Total | 500 | µl | Total | 400 | µl | Total | 2000 | µl
| TST | 500 | µl | TH1X | 400 | µl | S1 (EB) | 1600 | µl
| PK | 5.3333 | µl | EndoV | 32.3232 | µl | M119 | 400 | µl
Empty plate
| 1 |  | 2 |  | 3 |  | 4 |  | 5 |  | 6 |  | 7 |  | 8 |  | 9 |  | 10 |  | 11 |  | 12
A | 0 |  | 8 |  | 16 |  | 24 |  | 32 |  | 40 |  | 48 |  | 56 |  | 64 |  | 72 |  | 80 |  | 88
B | 1 |  | 9 |  | 17 |  | 25 |  | 33 |  | 41 |  | 49 |  | 57 |  | 65 |  | 73 |  | 81 |  | 89
C | 2 |  | 10 |  | 18 |  | 26 |  | 34 |  | 42 |  | 50 |  | 58 |  | 66 |  | 74 |  | 82 |  | 90
D | 3 |  | 11 |  | 19 |  | 27 |  | 35 |  | 43 |  | 51 |  | 59 |  | 67 |  | 75 |  | 83 |  | 91
E | 4 |  | 12 |  | 20 |  | 28 |  | 36 |  | 44 |  | 52 |  | 60 |  | 68 |  | 76 |  | 84 |  | 92
F | 5 |  | 13 |  | 21 |  | 29 |  | 37 |  | 45 |  | 53 |  | 61 |  | 69 |  | 77 |  | 85 |  | 93
G | 6 |  | 14 |  | 22 |  | 30 |  | 38 |  | 46 |  | 54 |  | 62 |  | 70 |  | 78 |  | 86 |  | 94
H | 7 |  | 15 |  | 23 |  | 31 |  | 39 |  | 47 |  | 55 |  | 63 |  | 71 |  | 79 |  | 87 |  | 95

## Add end seq
Empty plate
| 1 |  | 2 |  | 3 |  | 4 |  | 5 |  | 6 |  | 7 |  | 8 |  | 9 | 10 | 11 | 12
A | 0 |  | 8 |  | 16 |  | 24 |  | 32 |  | 40 |  | 48 |  | 56 |  | 64 | 72 | 80 | 88
|  | A |  | C |  | G |  | T |  | E |  | W1 |  | D |  | W2
B | 1 |  | 9 |  | 17 |  | 25 |  | 33 |  | 41 |  | 49 |  | 57 |  | 65 | 73 | 81 | 89
|  | A |  | C |  | G |  | T |  | E |  | W1 |  | D |  | W2
C | 2 |  | 10 |  | 18 |  | 26 |  | 34 |  | 42 |  | 50 |  | 58 |  | 66 | 74 | 82 | 90
|  | A |  | C |  | G |  | T |  | E |  | W1 |  | D |  | W2
D | 3 |  | 11 |  | 19 |  | 27 |  | 35 |  | 43 |  | 51 |  | 59 |  | 67 | 75 | 83 | 91
|  | A |  | C |  | G |  | T |  | E |  | W1 |  | D |  | W2
E | 4 |  | 12 |  | 20 |  | 28 |  | 36 |  | 44 |  | 52 |  | 60 |  | 68 | 76 | 84 | 92
F | 5 |  | 13 |  | 21 |  | 29 |  | 37 |  | 45 |  | 53 |  | 61 |  | 69 | 77 | 85 | 93
G | 6 |  | 14 |  | 22 |  | 30 |  | 38 |  | 46 |  | 54 |  | 62 |  | 70 | 78 | 86 | 94
H | 7 |  | 15 |  | 23 |  | 31 |  | 39 |  | 47 |  | 55 |  | 63 |  | 71 | 79 | 87 | 95

## References
References
Liste of available labware
Tiprack |  | ReagentReservoir |  | FilterPlate |  | Location on deck
Name | API name | Name | API name | Name | API name | 1
Opentrons 96 Tip Rack 300 µL | opentrons_96_tiprack_300ul | USA Scientific 96 Deep Well Plate 2.4 mL | usascientific_96_wellplate_2.4ml_deep | Pall 96 Well Plate 350 µL Test | pall_96_wellplate_350ul_test | 2
|  | NEST 96 Deepwell Plate 2mL | nest_96_wellplate_2ml_deep | Pall 96 Well Plate 350 µL on Manifold | pall_96_wellplate_350ul_manifold | 3
|  | Axygen 96 Reservoir 2000 µL | axygen_96_reservoir_2000ul | Greiner 96 Well Plate 350 µL | greiner_96_wellplate_350ul | 4
|  |  |  | Corning 96 Well Plate 360 µL Flat | corning_96_wellplate_360ul_flat | 5
6
7
8
9
10
11
Liste of avaible pipettes
Single pipettes |  | Multi pipettes |  | Placement
Name | API name | Name | API name | Right
P300 Single GEN2 | p300_single_gen2 | P300 Multi GEN2 | p300_multi_gen2 | Left
P300 Single GEN1 | p300_single_gen1 | P300 Multi GEN1 | p300_multi_gen1
P1000 Single GEN2 | p1000_single_gen2
P1000 Single GEN1 | p1000_single_gen1
Duration of 1 cycle | 0:15